## IPQC Inspection Points
Stage | Checkpoint | Parameter/Measure | Type (Visual/Functional/Process)
Raw Material Inventory | Verify material matches BOM specification | Part number match (Yes/No) | Process
Raw Material Inventory | Check component labeling accuracy | Label correctness | Visual
Raw Material Inventory | Inspect for physical damage | Cracks/Bends present | Visual
Raw Material Inventory | Verify PCB quality | No scratches/warping | Visual
Raw Material Inventory | Check polarity marking | Correct polarity | Visual
Raw Material Inventory | Verify supplier batch traceability | Batch ID present | Process
Raw Material Inventory | Inspect packaging condition | Damage present | Visual
PCB Testing | Verify PCB power ON functionality | Pass/Fail | Functional
PCB Testing | Check for short/open circuits | Continuity test | Functional
PCB Testing | Validate voltage levels | Voltage within range | Process
PCB Testing | Inspect for solder defects | Bridges/dry joints | Visual
PCB Testing | Verify component placement | Correct placement | Visual
PCB Testing | Check signal continuity | Pass/Fail | Functional
PCB Testing | Perform basic functionality test | Pass/Fail | Functional
Software Flashing Stage 1 | Verify correct firmware version | Version match | Process
Software Flashing Stage 1 | Check firmware upload success | Pass/Fail | Functional
Software Flashing Stage 1 | Validate device detection | Detected/Not detected | Process
Software Flashing Stage 1 | Check flashing interruption | No interruption | Process
Software Flashing Stage 1 | Check system response | Pass/Fail | Functional
Software Flashing Stage 1 | Log flashing status | Success/Fail | Process
Software Flashing Stage 2 | Verify final firmware configuration | Config correct | Process
Software Flashing Stage 2 | Validate software integrity | Pass/Fail | Functional
Software Flashing Stage 2 | Perform functional validation | Pass/Fail | Functional
Software Flashing Stage 2 | Check for software errors | Error/No error | Functional
Software Flashing Stage 2 | Confirm calibration settings | Correct/Incorrect | Process
Software Flashing Stage 2 | Verify readiness for next stage | Ready/Not ready | Process
Mechanical Assembly | Verify component fitting | Proper fit | Visual
Mechanical Assembly | Check internal alignment | Aligned/Not aligned | Visual
Mechanical Assembly | Inspect display positioning | Aligned/Not aligned | Visual
Mechanical Assembly | Verify keypad response | Pass/Fail | Functional
Mechanical Assembly | Check screw tightening | Tight/Loose | Process
Mechanical Assembly | Inspect for gaps/misfit | Present/Not present | Visual
Mechanical Assembly | Check for physical damage | Damage/No damage | Visual
Packing & Shipping | Verify final functional test | Pass/Fail | Functional
Packing & Shipping | Inspect for cosmetic defects | Present/Not present | Visual
Packing & Shipping | Check labeling accuracy | Correct/Incorrect | Process
Packing & Shipping | Verify packaging quality | Good/Bad | Visual
Packing & Shipping | Ensure accessories included | Yes/No | Process
Packing & Shipping | Final visual inspection | Pass/Fail | Visual